## External or Donor Parts
Board	Designator	Part	Comment
Shell		Japanese or North American Style Shell	You can buy a Bitfunx or RGR Shell instead of using donor, however, note that the North American replacement shells do not include the springs so you cannot use a Japanese donor with a North American shell without finding replacements. RGR shells have much better transparency for SFC but are missing a lot of the misc parts by default, and still some even after the add-on kit. For North American, the transparency is very comparable.
Shell		Controller Ports / Faceplate	Not physically compatible between JP/NA models. Use the correct one for the build. The Bitfunx version of the shells comes with a controller port and physical ports/faceplate in the chosen color.
Shell		Rear Power Panel	Not physically compatible between JP/NA models. Use the correct one for the build. The Bitfunx SFC version of the shell comes with a rear faceplate in the chosen color, but you’ll need a replacement panel or donor for the SNES shell.
Shell		Heatsink	All NTSC models have physically compatible heatsinks. If you wish to remove this for aesthetics you at least need to mount some type of alternate heatsink to the 7805
Shell		RF Shielding	Optional. You can omit it all if you’d like for better look and feel. However, it may degrade you RF output if you do.
MB	U1	S-CPU	S-CPU 1 (No Number) is typically native to these models and is typically reliable.. Some late SHVCs have 2A, but these are known to fail. There is no problem in using 2B either.
MB	U2	S-PPU1	There is only one model, but date ranges that correspond with S-CPU 2A’s are known to fail.
MB	U3	S-PPU2	S-PPU2 1 (No Number) is typically native to these models and is typically reliable. Some late SHVCs have 2A or 3B. Failures are more common with these chips. 3C is reliable and there is no problem using any version.
MB	U6	S-WRAM	There is custom logic in this making it a proprietary part, so there are no replacements available.
MB	U8	CIC	You could also do the no-CIC mod.
MB	P1	62-Pin Connector	You can buy an AliExpress one like used in Sanni Cart Reader, but they are kinda junk in quality. If you’re using an SHVC or GPM as source machine, you should use the OEM two part slot as it is much better quality and easier to clean. Afaik there are no replacements of this style.
MB	POWER SW	Power Switch	Until a suitable replacement can be found that fits the shell mechanism and the mounting holes it is best to use donor.
MB	RESET SW	Reset Button	Until a suitable replacement can be found that fits the shell mechanism and the mounting holes it is best to use donor.
MB	P7	RF Modulator	If you want RF support you’ll need to install the module. If you are using the Japanese model in the US you will need to tune channel 95 or 96, which may require use of a VCR as some CRTs cannot tune these channels directly
MB	P4	Multi Out	A replacement multiout could be made in the future with a proper mount, but the panel mounts we use for NES etc are not sufficient. I am not aware of a drop in replacement for the actual SNES form factor
MB	P5	SHVC-SOUND Connector	Proprietary afaik. Can be substituted with pin header/sockets, but then you lose the ability to seamlessly test the sound module independently in another SHVC which is really handy. The system does not boot if the sound module is not working, so independently verifying the module is extremely useful.
MB	P6	Expansion Port	Reproducing this would be very expensive. However, any system the original chips are harvested from has one. If you install it you can attach and interface with Satellaview.
MB	P2	11-pin Controller Ribbon Connector	Odd numbers of pins are very uncommon today and usually have an unfeasibly high MOQ for hobbyists
SOUND	CN1	Motherboard Connector	Proprietary afaik. Can be substituted with pin header/sockets, but then you lose the ability to seamlessly test the sound module independently in another SHVC which is really handy. The system does not boot if the sound module is not working, so independently verifying the module is extremely useful.
SOUND	IC1	S-SMP	Not known to fail often. Any model is fine. S-APU cannot be used without a special SHVC-SOUND that I will make in the future.
SOUND	IC2	S-DSP	Not known to fail often. Any model is fine. S-APU cannot be used without a special SHVC-SOUND that I will make in the future.
SOUND	X1	24.576Mhz Ceramic Resonator	Ceramic Resonators with this exact frequency are only available used. Recommend donor. Standard crystals do not have capacitance built in. You can substitute a crystal, but if you do you need to tune C14/C15 for the load capacitance of the chosen crystal
CONTROLLER		11-pin Controller Ribbon Socket	On the North American shell, the clearance of this is very tight. Bitfunx provides the connector with their shells, but otherwise MOQ for odd number parts is not hobbyist friendly
CONTROLLER		11-pin Controller Ribbon	11-pins are difficult to find without very high MOQ, but you could trim a wider cable very carefully, or you can obtain one via buying the Bitfunx shells which come with one

## SHVC-CPU-01
Reference	Value	Footprint	Qty	Supplier Part Number	Supplier Link	Comment
C1	27pF	SMD_0805	1	80-C0805C270G5G	https://www.mouser.com/ProductDetail/KEMET/C0805C270G5GACTU?qs=sGAEpiMZZMsh%252B1woXyUXjzsSCOWNHjvat%252BbYyfxJncA%3D
C3,C4,C68	56pF	SMD_0805	3	77-VJ0805A560GXXCBC	https://www.mouser.com/ProductDetail/Vishay-Vitramon/VJ0805A560GXXCW1BC?qs=sGAEpiMZZMsh%252B1woXyUXj9ZZ6vXtzR6ZpTd3lhBnHL8%3D
C5,C12,C17,C19	10pf	SMD_0805	4	791-0805N100G500CT	https://www.mouser.ca/ProductDetail/Walsin/0805N100G500CT?qs=sGAEpiMZZMsh%252B1woXyUXj9Vc%2FsqQGnyV2%2FT9Jy0rwIs%3D
C6,C7,C8,C9,C14,C18,C23,C24,C25,C26,C27,C28,C53,C54,C81,C84	1µF	SMD_0805	16	603-CC805KKX7R9BB105	https://www.mouser.com/ProductDetail/YAGEO/CC0805KKX7R9BB105?qs=57cj7OiSijnrKSvL75vdbQ%3D%3D
C10,C11,C69,C70	82pF	SMD_0805	4	791-0805N820G500CT	https://www.mouser.ca/ProductDetail/Walsin/0805N820G500CT?qs=ZrPdAQfJ6DPpAwZKSD%252BWPw%3D%3D
C13,C15	220pF	SMD_0805	2	77-VJ0805A221GXACBC	https://www.mouser.com/ProductDetail/Vishay-Vitramon/VJ0805A221GXACW1BC?qs=sGAEpiMZZMsh%252B1woXyUXjykFjoPi%252BAxOSiWfzyAhiPQ%3D
C16	560nF	SMD_0805	1	791-0805B564K250CT	https://www.mouser.com/ProductDetail/Walsin/0805B564K250CT?qs=fIkAfuXiAQLoRa%2FpqHTu7Q%3D%3D
C20	56nF	SMD_0805	1	77-GA805Y563JXABC31G	https://www.mouser.com/ProductDetail/Vishay-Vitramon/GA0805Y563JXABC31G?qs=uwxL4vQweFOgBTJx9RsfuQ%3D%3D	Note: The original caps I measured were consistently measuring 51nF, but no replacements with that value are available. Substituting 56nF.
C21	51pF	SMD_0805	1	581-08055A510JAT4A	https://www.mouser.com/ProductDetail/KYOCERA-AVX/08055A510JAT4A?qs=sGAEpiMZZMsh%252B1woXyUXj6je3081f8NbCCU78mx6NBs%3D
C22,C35,C36,C37,C38,C39,C40,C41,C42,C43,C46,C51,C52	330pF	SMD_0805	13	77-VJ0805A331GXXCBC	https://www.mouser.com/ProductDetail/Vishay-Vitramon/VJ0805A331GXXCW1BC?qs=OpzmLHC09EUPrHOs4Tw4Dg%3D%3D
C29,C80,C83,C85	120nF	SMD_0805	4	581-KGM21ER71H124JU	https://www.mouser.com/ProductDetail/KYOCERA-AVX/KGM21ER71H124JU?qs=Jm2GQyTW%2FbjH2iK1cp2gFQ%3D%3D
C30,C31,C86,C87,C88,C89,C90,C91,C92,C93,C94,C95,C96	10nF	SMD_0805	13	581-08055C103JAT4A	https://www.mouser.com/ProductDetail/KYOCERA-AVX/08055C103JAT4A?qs=m1SnNO%2FH6BePq%252BEw%2FTMyCg%3D%3D
C32,C33,C34	150nF	SMD_0805	3	80-C0805C154J5RECTU	https://www.mouser.com/ProductDetail/KEMET/C0805C154J5RECTU?qs=55YtniHzbhCoiIn2YQTL5A%3D%3D
C44,C45,C47,C48,C49,C50	47pF	SMD_0805	6	80-C0805X470J5G	https://www.mouser.com/ProductDetail/KEMET/C0805X470J5GACTU?qs=WtedIhRlNps79U%2F1RWBpRQ%3D%3D
C57,C58,C59,C60	100µF	SMD	4	647-UWX1C101MCL1MB	https://www.mouser.com/ProductDetail/Nichicon/UWX1C101MCL1MB?qs=lf8um9gOXCJo0Jg3KpRJBw%3D%3D	Can also use SHVC Console 5 Kit here
C61,C65,C66	10µF	SMD	3	710-865230440002	https://www.mouser.com/ProductDetail/Wurth-Elektronik/865230440002?qs=0KOYDY2FL28PHVKPL1TyqQ%3D%3D
C62	2.2µF	SMD	1	667-EEE-HB1H2R2AR	https://www.mouser.com/ProductDetail/Panasonic/EEE-HB1H2R2AR?qs=d1CqaRUMZD8bJW987Ww1zg%3D%3D
C63,C64	33µF	SMD	2	647-UWR1V330MCL1GB	https://www.mouser.com/ProductDetail/Nichicon/UWR1V330MCL1GB?qs=UBiR96IgLrTDDBF3%252BmEgJQ%3D%3D
C67	1000uf	THT	1	647-URS1E102MHD1TO	https://www.mouser.com/ProductDetail/Nichicon/URS1E102MHD1TO?qs=SYXD2GzKOol645bqcxiz4A%3D%3D
D1	Schottky Diode, ~0.5V drop	SOT-89-3	1	863-SB20-03P-TD-E	https://www.mouser.com/ProductDetail/onsemi/SB20-03P-TD-E?qs=LDM2r2BBpnbWBJvnY%2FFulg%3D%3D
DA1,DA2,DA3,DA4,DA5,	DAN202	SOT-23	5	DAN202KT146	https://www.mouser.com/ProductDetail/ROHM-Semiconductor/DAN202KT146?qs=4kLU8WoGk0uWwyPgpERZ1A%3D%3D
DA6,DA7,DA8,DA9,DA10	DAP202	SOT-23	5	DAP202KT146	https://www.mouser.com/ProductDetail/ROHM-Semiconductor/DAP202KT146?qs=4kLU8WoGk0tr0VRCmqkDWA%3D%3D
F1	125V 1.5A	Axial Leaded	1	576-025101.5NRT1L	https://www.mouser.com/ProductDetail/Littelfuse/025101.5NRT1L?qs=rkYlxpo0zrFgBtZ47nS%252BwQ%3D%3D
L1	22uH	SMD	1	963-CBC3225T220KR	https://www.mouser.com/ProductDetail/TAIYO-YUDEN/CBC3225T220KR?qs=sGAEpiMZZMv126LJFLh8y8CHgMb6WLnpP9F%2FUnEJAO8%3D
Q1,Q2	C4699	SOT-23	2	863-MMBT3904LT1G	https://www.mouser.com/ProductDetail/onsemi/MMBT3904LT1G?qs=HVbQlW5zcXUYZ2Fy0YF3FQ%3D%3D
Q3,Q4,Q5,Q6,Q7,Q8	A1037	SOT-23	6	2SA1037AKT146R	https://www.mouser.com/ProductDetail/ROHM-Semiconductor/2SA1037AKT146R?qs=4kLU8WoGk0tEhRYlHOd%2FzQ%3D%3D
Q9,Q10,Q11,Q12,Q13,Q14,Q15,Q16,Q17,Q18	C2412	SOT-23	10	2SC2412KT146Q	https://www.mouser.com/ProductDetail/ROHM-Semiconductor/2SC2412KT146Q?qs=4kLU8WoGk0v0R9wXJue%252BtQ%3D%3D
R1	2.4k	SMD_0805	1	RC0805FR-072K4L	https://www.mouser.com/ProductDetail/YAGEO/RC0805FR-072K4L?qs=sGAEpiMZZMtG0KNrPCHnjTg0x5DoQJ5PXXWNc0prg74%3D
R2,R47	4.3k	SMD_0805	2	RC0805FR-074K3L	https://www.mouser.com/ProductDetail/YAGEO/RC0805FR-074K3L?qs=8VwJ6S2t1DFb8ryE%252BvMLkw%3D%3D
R3	560	SMD_0805	1	RC0805FR-07560RL	https://www.mouser.com/ProductDetail/YAGEO/RC0805FR-07560RL?qs=g6xwsc4j%252B%2Foqaguphwrcog%3D%3D
R4,R27	1.2k	SMD_0805	2	RC0805FR-071K2L	https://www.mouser.com/ProductDetail/YAGEO/RC0805FR-071K2L?qs=8Y8p%252BasKcI4lKr8gnOp30Q%3D%3D
R5,R45,R93,R94,R95,R96	200	SMD_0805	6	RC0805FR-07200RL	https://www.mouser.com/ProductDetail/YAGEO/RC0805FR-07200RL?qs=8Y8p%252BasKcI6eOmWZIjO4jQ%3D%3D
R6,R25,R32,R83,R84,R85,R86,R87,R88,R89,R90,R91,R98	100	SMD_0805	13	RC0805FR-07100RL	https://www.mouser.com/ProductDetail/YAGEO/RC0805FR-07100RL?qs=8Y8p%252BasKcI6MtXUgG4E6SQ%3D%3D
R7,R12,R17,R29,R31,R39,R44,R53,R54,R55,R60,R61,R62,R66,R68,R69,R71,R77,R78,R79,R80,R81,R82,R92,R97	10k	SMD_0805	25	RC0805FR-0710KL	https://www.mouser.com/ProductDetail/YAGEO/RC0805FR-0710KL?qs=7bY8808IzHq6vrU3BeiiYw%3D%3D
R8,R13,R18	130	SMD_0805	3	RC0805FR-07130RL	https://www.mouser.com/ProductDetail/YAGEO/RC0805FR-07130RL?qs=8Y8p%252BasKcI4ASGQ9dEZgGA%3D%3D
R9,R14,R19	180	SMD_0805	3	RC0805FR-07180RL	https://www.mouser.com/ProductDetail/YAGEO/RC0805FR-07180RL?qs=fRxXYNj8ftG7jMu9i6mDhQ%3D%3D
R10,R15,R20,R24	300	SMD_0805	4	RC0805FR-13300RL	https://www.mouser.com/ProductDetail/YAGEO/RC0805FR-13300RL?qs=m6lXFsvg5e3vzXpjsiMAXg%3D%3D
R11,R16,R21	120	SMD_0805	3	RC0805FR-13120RL	https://www.mouser.com/ProductDetail/YAGEO/RC0805FR-13120RL?qs=m6lXFsvg5e3u35BXnL9NBg%3D%3D
R22,R26,R57,R64,R76	1.8k	SMD_0805	5	RC0805FR-071K8L	https://www.mouser.com/ProductDetail/YAGEO/RC0805FR-071K8L?qs=BrN8wpjQTgHgSGvPYmemsg%3D%3D
R23,R28	3.3k	SMD_0805	2	RC0805FR-073K3L	https://www.mouser.com/ProductDetail/YAGEO/RC0805FR-073K3L?qs=QrWOOBGzeCZ3pxZtTjPddw%3D%3D
R30,R38,R43	470	SMD_0805	3	RC0805FR-07470RL	https://www.mouser.com/ProductDetail/YAGEO/RC0805FR-07470RL?qs=CSLd874fYV2wsnqMGLpcHA%3D%3D
R33	56	SMD_0805	1	RC0805FR-0756RL	https://www.mouser.com/ProductDetail/YAGEO/RC0805FR-0756RL?qs=VLOqbHBAO5ckb16qgp9IuA%3D%3D
R34,R36,R49,R52,R58,R59,R65,R67,R70	1k	SMD_0805	9	RC0805FR-071KL	https://www.mouser.com/ProductDetail/YAGEO/RC0805FR-071KL?qs=1ogmaHw32WJjeGY0DHXakQ%3D%3D
R35,R37,R46	270	SMD_0805	3	RC0805FR-07270RL	https://www.mouser.com/ProductDetail/YAGEO/RC0805FR-07270RL?qs=fRxXYNj8ftH0PxeHhRcbcA%3D%3D
R40,R41,R42	39	SMD_0805	3	RC0805FR-0739RL	https://www.mouser.com/ProductDetail/YAGEO/RC0805FR-0739RL?qs=37cpYFfNToGzmXcBWOz52w%3D%3D
R48,R50	33k	SMD_0805	2	RC0805FR-0733KL	https://www.mouser.com/ProductDetail/YAGEO/RC0805FR-0733KL?qs=BrN8wpjQTgGzZxKgikrwvw%3D%3D
R51,R56,R63	24k	SMD_0805	3	RC0805FR-0724KL	https://www.mouser.com/ProductDetail/YAGEO/RC0805FR-0724KL?qs=0OpHuDRjTADBsy5P0J6k2w%3D%3D
R72	1m	SMD_0805	1	RC0805FR-071ML	https://www.mouser.com/ProductDetail/YAGEO/RC0805FR-071ML?qs=8Y8p%252BasKcI6wvSL4jxV1pQ%3D%3D
R73,R74	2.2k	SMD_0805	2	RC0805FR-072K2L	https://www.mouser.com/ProductDetail/YAGEO/RC0805FR-072K2L?qs=CSLd874fYV2eT6iKTza3nw%3D%3D
R75	100k	SMD_0805	1	RC0805FR-07100KL	https://www.mouser.com/ProductDetail/YAGEO/RC0805FR-07100KL?qs=8Y8p%252BasKcI7rEWn6FcVdAA%3D%3D
T1	Common Mode Choke	SMD	1	SNES T1	https://console5.com/store/common-mode-choke-snes-t1.html	You can also just use the donor.
TC1	20-30pF	SMD Trimmer Cap 4.5mmx4mm	1	768-JZ200	https://www.mouser.com/ProductDetail/Knowles-Voltronics/JZ200?qs=HpAvCHoJUByzpX4gDdnI2w%3D%3D	Some SHVCs use 20pF (red), Some use 30pF (green). Either should be fine. You may need to adjust new part.
U4,U5	LH52A256N-10LL	SOP-28	2	IS62C256AL-25ULI-TR	https://www.mouser.com/ProductDetail/ISSI/IS62C256AL-25ULI-TR?qs=aNmNlDCMS%252BrxNdi5hXaTqA%3D%3D	You can use any standard 32x8 SRAM, but make sure its 5V SRAM; do not use 3.3V SRAM. This RAM rarely ever fails so you can use the donor to save money.
U7	BA6592F	SOP-24	1	BA6592F		Donor Recommended Over AliExpress if available. If converting an RGB unit, acquiring one of these will be necessary. Can be found on AliExpress but supply is spotty and some sellers are scammers.
U9	74HCU04	SOIC-14	1	SN74HCU04DR	https://www.mouser.com/ProductDetail/Texas-Instruments/SN74HCU04DR?qs=SL3LIuy2dWyCImfTXaynKQ%3D%3D	Note: The part that is available part’s width is slightly short. It can be used but it has to be perfectly aligned and is extremely borderline. You may wish to use the donor’s instead
U10	LM358	SOIC-8	1	LM358DR	https://www.mouser.com/ProductDetail/Texas-Instruments/LM358DR?qs=Zu35EjizYSSY6pJ37yjmHA%3D%3D
U11	T529D	SOT-89	1	PST529DM	https://www.ebay.com/itm/393601715831	Only NOS found. Donor recommended. Other possible substitutes seem to have the bottom two legs inverted. It may be possible to use a substitute soldered upside down, but for now I would recommend donor.
U12	L7805CV	TO-220	1	L7805CV	https://www.mouser.com/ProductDetail/STMicroelectronics/L7805CV?qs=9NrABl3fj%2FqplZAHiYUxWg%3D%3D	I traditionally prefer to use L78S05CV (2A version) but that was unfortunately recently discontinued. This is the 1.5A version, but thats also the max the fuse allows anyways. I generally do not mount the Console5 470uF when using a higher rated regulator.
VA1	ZNR FK220	SMD_Varistor	1	ERZ-VF2M220	https://www.mouser.com/ProductDetail/Panasonic/ERZ-VF2M220?qs=FYmA7lrD2lWKNkHvTaColw%3D%3D&mgh=1&vip=1
X1	21.47727Mhz	Crystal:Crystal_HC49-4H_Vertical	1	HC-49/U-S21477270ABJB	https://www.mouser.com/ProductDetail/Citizen-FineDevice/HC-49-U-S21477270ABJB?qs=byeeYqUIh0Ma6z65NhqLtQ%3D%3D
X2	4Mhz	3 Pin SMD	1	AWSCR-4.00CPLB-C30-T	https://www.mouser.com/ProductDetail/ABRACON/AWSCR-4.00CPLB-C30-T4?qs=T3oQrply3y9w%252B%252B61sAkVGA%3D%3D

## SHVC-SOUND
Reference	Qty	Value	Footprint	Mouser Part Number	Mouser Link	Comment
C1,C4	2	1000pF	SMD_0805	77-VJ0805A102FXACBC	https://www.mouser.com/ProductDetail/Vishay-Vitramon/VJ0805A102FXACW1BC?qs=F2lBERbFaaF%2Ff82ot9Qgxw%3D%3D
C2,C5	2	100pF	SMD_0805	77-VJ0805A101GXAPBC	https://www.mouser.com/ProductDetail/Vishay-Vitramon/VJ0805A101GXAPW1BC?qs=wg%2Fxt4%252Bo878U%2FuFZPnAC9w%3D%3D
C3,C6	2	1800pF	SMD_0805	80-C0805C182G5G	https://www.mouser.com/ProductDetail/KEMET/C0805C182G5GACTU?qs=sGAEpiMZZMsh%252B1woXyUXj%2FoYJQcM1fhUhvqHgIP7r8w%3D
C8,C9,C10,C11,C12,C13	6	120nF	SMD_0805	581-KGM21ER71H124JU	https://www.mouser.com/ProductDetail/KYOCERA-AVX/KGM21ER71H124JU?qs=Jm2GQyTW%2FbjH2iK1cp2gFQ%3D%3D
C14,C15	2	3.6pF	SMD_0805	81-GQM2195C2E3R6BB2D	https://www.mouser.com/ProductDetail/Murata-Electronics/GQM2195C2E3R6BB12D?qs=sGAEpiMZZMsh%252B1woXyUXj3EbvkCqWAU9ojIwITxEeEo%3D
C50,C51	2	47µf	Through Hole	667-EEA-GA1A470B	https://www.mouser.com/ProductDetail/Panasonic/EEA-GA1A470B?qs=6gIVE1Jgg%2Fx3O5q0%252BdzaqQ%3D%3D	Note: if you select an alternate part, the size dimensions are really important as the clearance is super tight. While you can also use the two in the Console 5 SHVC Cap Kit, if you’d like to do the minor audio balance fix you will need a 3rd one.
IC3,IC4	2	32Kx8 Async SRAM	SOP-28	IS62C256AL-25ULI-TR	https://www.mouser.com/ProductDetail/ISSI/IS62C256AL-25ULI-TR?qs=aNmNlDCMS%252BrxNdi5hXaTqA%3D%3D	You can use any standard 32x8, but make sure it is 5V SRAM; do not use 3.3V S-RAM. This RAM rarely ever fails so you can also just use the donor to save money.
IC5	1	µPD6376	SO16	µPD6376		Note: Obsolete, so only dubious AliExpress parts are available. I would use donor over AliExpress unless converting an RGB-02 that does not have one. Supply is spotty and some of the AliExpress sellers are scammers.
IC6	1	LM2904	SOIC-8	595-LM2904DR	https://www.mouser.com/ProductDetail/Texas-Instruments/LM2904DR?qs=5BZzbFV4k2vkQqOl3Q8qPg%3D%3D
R1,R2,R3,R4,R5,R6	6	22k	805	603-RC0805FR-0722KL	https://www.mouser.com/ProductDetail/YAGEO/RC0805FR-0722KL?qs=ngJqVwYVsdVbc7Rh0xIeHw%3D%3D
R7,R8	2	5.1k	805	603-RC0805FR-075K1L	https://www.mouser.com/ProductDetail/YAGEO/RC0805FR-075K1L?qs=TvbiuNL4H85i1jCYhRJkKQ%3D%3D

## Controller Board
Reference	Qty	Value	Footprint	Mouser Part Number	Mouser Link	Comment
Resistor	1	160ohm	THT	603-CFR-50GB-52-160R	https://www.mouser.com/ProductDetail/YAGEO/CFR-50GB-52-160R?qs=7D1LtPJG0i3kjLJIqoU%252B6w%3D%3D
LED	1	Red LED	THT	859-LTL-307P	https://www.mouser.com/ProductDetail/LITEON/LTL-307P?qs=LJdOdOP975wWPTsb0vjD3g%3D%3D